## 1 Inputs
DESIGN INPUTS
MILK (PROCESS STREAM)
Description | Value | Unit | Notes
Milk inlet velocity | 2 | m/s | Upper Limit of 1 m/s, what can be changed in the experimental setup.
Milk inlet temperature | 6 | degC | Raw milk ex chilled storage (4-10 degC typical).
Inlet milk solids concentration | 12% | kg/kg | Raw whole milk ~ 12-13 wt% total solids. Enter as a fraction (0.12 = 12%).
Liquid specific heat capacity | 4.186 | kJ/(kg.K) | ASSUMPTION: milk treated as pure water throughout.
Liquid density | 1000 | kg/m3 | ASSUMPTION: milk treated as pure water. Used for the mass-flow conversion and velocity checks.
Milk mass flow, Derived | 14137.1669 | kg/h
STEAM (HEATING MEDIUM)
Description | Value | Unit | Notes / source
Steam supply pressure (absolute) | 6 | bar(a) | Dry saturated steam assumed, so temperature is fixed by pressure (sheet 2). Table valid 1-10 bar(a).
Steam mass flow injected | 1590 | kg/h | Model input for the forward calculation. For the reverse problem (steam needed for a target temperature) see '5 Steam Sizing'. | Change this to m3/h
Steam nozzle internal diameter | 0.005 | m | Initial assumed single-orifice bore (5 mm), not a rig measurement. Used for the choked-capacity check on '4 Results'.
Steam nozzle velocity limit (~ sonic) | 500 | m/s | Saturated steam sonic velocity is ~480-500 m/s at 1-10 bar; a nozzle cannot pass steam faster than thi
Steam nozzle discharge coefficient, C_d | 0.85 | - | Plain steam orifice; same value as the cross-sectional model. Used for the choked capacity on '4 Results'.
PIPE / INJECTOR
Description | Value | Unit | Notes / source
Pipe length modelled | 2 | m
Pipe internal diameter | 0.05 | m
Steam injection position from inlet | 0.2 | m | All steam condenses at this e point (immediate condensation, complete mixing)
MODEL SETTINGS
Description | Value | Unit | Notes / source
Number of nodes (pipe divisions) | 100 | - | Node spacing = length / nodes. To change the node count see '6 Documentation'.
Target solids after evaporation | 12% | kg/kg | Set equal to the inlet solids concentration to restore original composition.
CRITERIA FOR STERILISATION/PASTEURISATION
Description | Value | Unit | Notes / source
Sterilisation temperature (UHT) | 138 | degC | UHT sterilisation: >= 138 degC held >= 2 s
Sterilisation holding time | 2 | s
Pasteurisation temperature (HTST) | 72 | degC | HTST pasteurisation: >= 72 degC held >= 15 s.
Pasteurisation holding time | 15 | s

## 2 Steam Properties
SATURATED STEAM PROPERTIES
PROPERTIES AT THE MODEL STEAM PRESSURE (ALL CALCULATED FROM THE STEAM PRESSURE ON '1 INPUTS')
Steam pressure | 6 | bar(a)
Table row index | 10 | - | Largest table pressure <= supply pressure (table sorted ascending).
Lower bracketing pressure P1 | 6 | bar(a)
Upper bracketing pressure P2 | 7 | bar(a)
Interpolation fraction f = (P-P1)/(P2-P1) | 0 | - | 0 <= f < 1; f = 0 when the pressure lands exactly on a table row.
Saturation temperature | 158.83 | degC | This IS the steam temperature (saturated steam).
Saturated liquid enthalpy (h_f) | 670.5 | kJ/kg | Condensate enthalpy at the supply pressure.
Latent heat of vaporisation (h_fg) | 2085.6 | kJ/kg | Heat released per kg condensed.
Saturated vapour enthalpy (h_g) | 2756.1 | kJ/kg | Enthalpy carried in per kg of injected steam — used in the node energy balance.
Saturated vapour specific volume (v_g) | 0.3156 | m3/kg | Used for the steam nozzle velocity check: velocity = steam flow x v_g / nozzle area.
Consistency check h_g - (h_f + h_fg) | 0 | kJ/kg | Should be ~ 0 (rounding only).
STAND-ALONE INTERPOLATION CALCULATOR
Pressure of interest | 2.7 | bar(a) | Editable. Valid 1-10 bar(a).
Row index k* | 4 | - | Bracketing row (largest table pressure <= P*).
Fraction f* = (P*-P1)/(P2-P1) | 0.4 | -
Saturation temperature* | 129.858 | degC
Sat. liquid enthalpy h_f* | 545.794 | kJ/kg
Latent heat h_fg* | 2174.08 | kJ/kg
Sat. vapour enthalpy h_g* | 2719.86 | kJ/kg
Sat. vapour specific volume v_g* | 0.67354 | m3/kg
SATURATED STEAM TABLE (REFERENCE DATA)
P (bar a) | T_sat (degC) | h_f (kJ/kg) | h_fg (kJ/kg) | h_g (kJ/kg) | v_g (m3/kg)
1 | 99.61 | 417.44 | 2257.5 | 2674.9 | 1.694
1.5 | 111.35 | 467.08 | 2226 | 2693.1 | 1.1594
2 | 120.21 | 504.68 | 2201.6 | 2706.2 | 0.8857
2.5 | 127.41 | 535.35 | 2181.2 | 2716.5 | 0.7187
3 | 133.53 | 561.46 | 2163.4 | 2724.9 | 0.6058
3.5 | 138.86 | 584.31 | 2147.7 | 2732 | 0.5242
4 | 143.61 | 604.72 | 2133.3 | 2738.1 | 0.4624
4.5 | 147.91 | 623.22 | 2120.2 | 2743.4 | 0.4139
5 | 151.84 | 640.19 | 2107.9 | 2748.1 | 0.3748
6 | 158.83 | 670.5 | 2085.6 | 2756.1 | 0.3156
7 | 164.95 | 697.14 | 2065.6 | 2762.7 | 0.2728
8 | 170.41 | 721.02 | 2047.3 | 2768.3 | 0.2403
9 | 175.36 | 742.72 | 2030.3 | 2773 | 0.2149
10 | 179.89 | 762.68 | 2014.4 | 2777.1 | 0.1943
11 | 184.07 | 781.2 | 1999.5 | 2780.7 | 0.1774
12 | 187.96 | 798.5 | 1985.3 | 2783.8 | 0.1632
Source: IAPWS-IF97 industrial formulation (Wagner & Kretzschmar, International Steam Tables, 2nd ed., 2008), the same values as the cross-sectional model. Rows at 11 and 12 bar
exist only so interpolation stays defined up to 10 bar; the stated valid range is 1-10 bar(a).

## 3 Node Calculations
NODE-BY-NODE FINITE DIFFERENCE CALCULATIONS
Each row is one node; every node applies a steady-state mass, solids and energy balance to the previous node (marching inlet -> outlet).
Node 0 is the inlet boundary condition. Everything below is a formula referencing sheets 1 and 2 — no hard-coded numbers.
DERIVED MODEL PARAMETERS (CALCULATED — DO NOT EDIT)
Node spacing = pipe length / node count | [5 empty] | 0.02 | m
Pipe cross-section area = pi x diameter^2 / 4 | [5 empty] | 0.0019635 | m2
Nozzle cross-section area = pi x bore^2 / 4 | [5 empty] | 1.9635e-05 | m2
Milk mass flow = density x pipe area x velocity | [5 empty] | 3.927 | kg/s
Steam mass flow = steam flow [kg/h] / 3600 | [5 empty] | 0.44167 | kg/s
Solids mass flow = milk flow x inlet solids (constant) | [5 empty] | 0.47124 | kg/s
Inlet enthalpy flow = milk flow x c_p x inlet temperature (datum 0 degC) | [5 empty] | 98.6303 | kW
Injection node index = ROUNDUP(injection position / node spacing) (informational) | [5 empty] | 10 | -
NODE TABLE
Node i | Distance x | Steam added at node | Cum. steam condensed | Milk feed flow | Total mass flow | Solids mass flow | Water mass flow | Solids concentration | Enthalpy flow | Specific enthalpy | Temperature | Energy balance check
- | m | kg/s | kg/s | kg/s | kg/s | kg/s | kg/s | kg/kg | kW | kJ/kg | degC | kW (=0)
0 | 0 | 0 | 0 | 3.927 | 3.927 | 0.47124 | 3.4558 | 12% | 98.6303 | 25.116 | 6 | 0
1 | 0.02 | 0 | 0 | 3.927 | 3.927 | 0.47124 | 3.4558 | 12% | 98.6303 | 25.116 | 6 | 0
2 | 0.04 | 0 | 0 | 3.927 | 3.927 | 0.47124 | 3.4558 | 12% | 98.6303 | 25.116 | 6 | 0
3 | 0.06 | 0 | 0 | 3.927 | 3.927 | 0.47124 | 3.4558 | 12% | 98.6303 | 25.116 | 6 | 0
4 | 0.08 | 0 | 0 | 3.927 | 3.927 | 0.47124 | 3.4558 | 12% | 98.6303 | 25.116 | 6 | 0
5 | 0.1 | 0 | 0 | 3.927 | 3.927 | 0.47124 | 3.4558 | 12% | 98.6303 | 25.116 | 6 | 0
6 | 0.12 | 0 | 0 | 3.927 | 3.927 | 0.47124 | 3.4558 | 12% | 98.6303 | 25.116 | 6 | 0
7 | 0.14 | 0 | 0 | 3.927 | 3.927 | 0.47124 | 3.4558 | 12% | 98.6303 | 25.116 | 6 | 0
8 | 0.16 | 0 | 0 | 3.927 | 3.927 | 0.47124 | 3.4558 | 12% | 98.6303 | 25.116 | 6 | 0
9 | 0.18 | 0 | 0 | 3.927 | 3.927 | 0.47124 | 3.4558 | 12% | 98.6303 | 25.116 | 6 | 0
10 | 0.2 | 0.44167 | 0.44167 | 3.927 | 4.3687 | 0.47124 | 3.8974 | 10.79% | 1315.9078 | 301.2156 | 71.9579 | 0
11 | 0.22 | 0 | 0.44167 | 3.927 | 4.3687 | 0.47124 | 3.8974 | 10.79% | 1315.9078 | 301.2156 | 71.9579 | 0
12 | 0.24 | 0 | 0.44167 | 3.927 | 4.3687 | 0.47124 | 3.8974 | 10.79% | 1315.9078 | 301.2156 | 71.9579 | 0
13 | 0.26 | 0 | 0.44167 | 3.927 | 4.3687 | 0.47124 | 3.8974 | 10.79% | 1315.9078 | 301.2156 | 71.9579 | 0
14 | 0.28 | 0 | 0.44167 | 3.927 | 4.3687 | 0.47124 | 3.8974 | 10.79% | 1315.9078 | 301.2156 | 71.9579 | 0
15 | 0.3 | 0 | 0.44167 | 3.927 | 4.3687 | 0.47124 | 3.8974 | 10.79% | 1315.9078 | 301.2156 | 71.9579 | 0
16 | 0.32 | 0 | 0.44167 | 3.927 | 4.3687 | 0.47124 | 3.8974 | 10.79% | 1315.9078 | 301.2156 | 71.9579 | 0
17 | 0.34 | 0 | 0.44167 | 3.927 | 4.3687 | 0.47124 | 3.8974 | 10.79% | 1315.9078 | 301.2156 | 71.9579 | 0
18 | 0.36 | 0 | 0.44167 | 3.927 | 4.3687 | 0.47124 | 3.8974 | 10.79% | 1315.9078 | 301.2156 | 71.9579 | 0
19 | 0.38 | 0 | 0.44167 | 3.927 | 4.3687 | 0.47124 | 3.8974 | 10.79% | 1315.9078 | 301.2156 | 71.9579 | 0
20 | 0.4 | 0 | 0.44167 | 3.927 | 4.3687 | 0.47124 | 3.8974 | 10.79% | 1315.9078 | 301.2156 | 71.9579 | 0
21 | 0.42 | 0 | 0.44167 | 3.927 | 4.3687 | 0.47124 | 3.8974 | 10.79% | 1315.9078 | 301.2156 | 71.9579 | 0
22 | 0.44 | 0 | 0.44167 | 3.927 | 4.3687 | 0.47124 | 3.8974 | 10.79% | 1315.9078 | 301.2156 | 71.9579 | 0
23 | 0.46 | 0 | 0.44167 | 3.927 | 4.3687 | 0.47124 | 3.8974 | 10.79% | 1315.9078 | 301.2156 | 71.9579 | 0
24 | 0.48 | 0 | 0.44167 | 3.927 | 4.3687 | 0.47124 | 3.8974 | 10.79% | 1315.9078 | 301.2156 | 71.9579 | 0
25 | 0.5 | 0 | 0.44167 | 3.927 | 4.3687 | 0.47124 | 3.8974 | 10.79% | 1315.9078 | 301.2156 | 71.9579 | 0
26 | 0.52 | 0 | 0.44167 | 3.927 | 4.3687 | 0.47124 | 3.8974 | 10.79% | 1315.9078 | 301.2156 | 71.9579 | 0
27 | 0.54 | 0 | 0.44167 | 3.927 | 4.3687 | 0.47124 | 3.8974 | 10.79% | 1315.9078 | 301.2156 | 71.9579 | 0
28 | 0.56 | 0 | 0.44167 | 3.927 | 4.3687 | 0.47124 | 3.8974 | 10.79% | 1315.9078 | 301.2156 | 71.9579 | 0
29 | 0.58 | 0 | 0.44167 | 3.927 | 4.3687 | 0.47124 | 3.8974 | 10.79% | 1315.9078 | 301.2156 | 71.9579 | 0
30 | 0.6 | 0 | 0.44167 | 3.927 | 4.3687 | 0.47124 | 3.8974 | 10.79% | 1315.9078 | 301.2156 | 71.9579 | 0
31 | 0.62 | 0 | 0.44167 | 3.927 | 4.3687 | 0.47124 | 3.8974 | 10.79% | 1315.9078 | 301.2156 | 71.9579 | 0
32 | 0.64 | 0 | 0.44167 | 3.927 | 4.3687 | 0.47124 | 3.8974 | 10.79% | 1315.9078 | 301.2156 | 71.9579 | 0
33 | 0.66 | 0 | 0.44167 | 3.927 | 4.3687 | 0.47124 | 3.8974 | 10.79% | 1315.9078 | 301.2156 | 71.9579 | 0
34 | 0.68 | 0 | 0.44167 | 3.927 | 4.3687 | 0.47124 | 3.8974 | 10.79% | 1315.9078 | 301.2156 | 71.9579 | 0
35 | 0.7 | 0 | 0.44167 | 3.927 | 4.3687 | 0.47124 | 3.8974 | 10.79% | 1315.9078 | 301.2156 | 71.9579 | 0
36 | 0.72 | 0 | 0.44167 | 3.927 | 4.3687 | 0.47124 | 3.8974 | 10.79% | 1315.9078 | 301.2156 | 71.9579 | 0
37 | 0.74 | 0 | 0.44167 | 3.927 | 4.3687 | 0.47124 | 3.8974 | 10.79% | 1315.9078 | 301.2156 | 71.9579 | 0
38 | 0.76 | 0 | 0.44167 | 3.927 | 4.3687 | 0.47124 | 3.8974 | 10.79% | 1315.9078 | 301.2156 | 71.9579 | 0
39 | 0.78 | 0 | 0.44167 | 3.927 | 4.3687 | 0.47124 | 3.8974 | 10.79% | 1315.9078 | 301.2156 | 71.9579 | 0
40 | 0.8 | 0 | 0.44167 | 3.927 | 4.3687 | 0.47124 | 3.8974 | 10.79% | 1315.9078 | 301.2156 | 71.9579 | 0
41 | 0.82 | 0 | 0.44167 | 3.927 | 4.3687 | 0.47124 | 3.8974 | 10.79% | 1315.9078 | 301.2156 | 71.9579 | 0
42 | 0.84 | 0 | 0.44167 | 3.927 | 4.3687 | 0.47124 | 3.8974 | 10.79% | 1315.9078 | 301.2156 | 71.9579 | 0
43 | 0.86 | 0 | 0.44167 | 3.927 | 4.3687 | 0.47124 | 3.8974 | 10.79% | 1315.9078 | 301.2156 | 71.9579 | 0
44 | 0.88 | 0 | 0.44167 | 3.927 | 4.3687 | 0.47124 | 3.8974 | 10.79% | 1315.9078 | 301.2156 | 71.9579 | 0
45 | 0.9 | 0 | 0.44167 | 3.927 | 4.3687 | 0.47124 | 3.8974 | 10.79% | 1315.9078 | 301.2156 | 71.9579 | 0
46 | 0.92 | 0 | 0.44167 | 3.927 | 4.3687 | 0.47124 | 3.8974 | 10.79% | 1315.9078 | 301.2156 | 71.9579 | 0
47 | 0.94 | 0 | 0.44167 | 3.927 | 4.3687 | 0.47124 | 3.8974 | 10.79% | 1315.9078 | 301.2156 | 71.9579 | 0
48 | 0.96 | 0 | 0.44167 | 3.927 | 4.3687 | 0.47124 | 3.8974 | 10.79% | 1315.9078 | 301.2156 | 71.9579 | 0
49 | 0.98 | 0 | 0.44167 | 3.927 | 4.3687 | 0.47124 | 3.8974 | 10.79% | 1315.9078 | 301.2156 | 71.9579 | 0
50 | 1 | 0 | 0.44167 | 3.927 | 4.3687 | 0.47124 | 3.8974 | 10.79% | 1315.9078 | 301.2156 | 71.9579 | 0
51 | 1.02 | 0 | 0.44167 | 3.927 | 4.3687 | 0.47124 | 3.8974 | 10.79% | 1315.9078 | 301.2156 | 71.9579 | 0
52 | 1.04 | 0 | 0.44167 | 3.927 | 4.3687 | 0.47124 | 3.8974 | 10.79% | 1315.9078 | 301.2156 | 71.9579 | 0
53 | 1.06 | 0 | 0.44167 | 3.927 | 4.3687 | 0.47124 | 3.8974 | 10.79% | 1315.9078 | 301.2156 | 71.9579 | 0
54 | 1.08 | 0 | 0.44167 | 3.927 | 4.3687 | 0.47124 | 3.8974 | 10.79% | 1315.9078 | 301.2156 | 71.9579 | 0
55 | 1.1 | 0 | 0.44167 | 3.927 | 4.3687 | 0.47124 | 3.8974 | 10.79% | 1315.9078 | 301.2156 | 71.9579 | 0
56 | 1.12 | 0 | 0.44167 | 3.927 | 4.3687 | 0.47124 | 3.8974 | 10.79% | 1315.9078 | 301.2156 | 71.9579 | 0
57 | 1.14 | 0 | 0.44167 | 3.927 | 4.3687 | 0.47124 | 3.8974 | 10.79% | 1315.9078 | 301.2156 | 71.9579 | 0
58 | 1.16 | 0 | 0.44167 | 3.927 | 4.3687 | 0.47124 | 3.8974 | 10.79% | 1315.9078 | 301.2156 | 71.9579 | 0
59 | 1.18 | 0 | 0.44167 | 3.927 | 4.3687 | 0.47124 | 3.8974 | 10.79% | 1315.9078 | 301.2156 | 71.9579 | 0
60 | 1.2 | 0 | 0.44167 | 3.927 | 4.3687 | 0.47124 | 3.8974 | 10.79% | 1315.9078 | 301.2156 | 71.9579 | 0
61 | 1.22 | 0 | 0.44167 | 3.927 | 4.3687 | 0.47124 | 3.8974 | 10.79% | 1315.9078 | 301.2156 | 71.9579 | 0
62 | 1.24 | 0 | 0.44167 | 3.927 | 4.3687 | 0.47124 | 3.8974 | 10.79% | 1315.9078 | 301.2156 | 71.9579 | 0
63 | 1.26 | 0 | 0.44167 | 3.927 | 4.3687 | 0.47124 | 3.8974 | 10.79% | 1315.9078 | 301.2156 | 71.9579 | 0
64 | 1.28 | 0 | 0.44167 | 3.927 | 4.3687 | 0.47124 | 3.8974 | 10.79% | 1315.9078 | 301.2156 | 71.9579 | 0
65 | 1.3 | 0 | 0.44167 | 3.927 | 4.3687 | 0.47124 | 3.8974 | 10.79% | 1315.9078 | 301.2156 | 71.9579 | 0
66 | 1.32 | 0 | 0.44167 | 3.927 | 4.3687 | 0.47124 | 3.8974 | 10.79% | 1315.9078 | 301.2156 | 71.9579 | 0
67 | 1.34 | 0 | 0.44167 | 3.927 | 4.3687 | 0.47124 | 3.8974 | 10.79% | 1315.9078 | 301.2156 | 71.9579 | 0
68 | 1.36 | 0 | 0.44167 | 3.927 | 4.3687 | 0.47124 | 3.8974 | 10.79% | 1315.9078 | 301.2156 | 71.9579 | 0
69 | 1.38 | 0 | 0.44167 | 3.927 | 4.3687 | 0.47124 | 3.8974 | 10.79% | 1315.9078 | 301.2156 | 71.9579 | 0
70 | 1.4 | 0 | 0.44167 | 3.927 | 4.3687 | 0.47124 | 3.8974 | 10.79% | 1315.9078 | 301.2156 | 71.9579 | 0
71 | 1.42 | 0 | 0.44167 | 3.927 | 4.3687 | 0.47124 | 3.8974 | 10.79% | 1315.9078 | 301.2156 | 71.9579 | 0
72 | 1.44 | 0 | 0.44167 | 3.927 | 4.3687 | 0.47124 | 3.8974 | 10.79% | 1315.9078 | 301.2156 | 71.9579 | 0
73 | 1.46 | 0 | 0.44167 | 3.927 | 4.3687 | 0.47124 | 3.8974 | 10.79% | 1315.9078 | 301.2156 | 71.9579 | 0
74 | 1.48 | 0 | 0.44167 | 3.927 | 4.3687 | 0.47124 | 3.8974 | 10.79% | 1315.9078 | 301.2156 | 71.9579 | 0
75 | 1.5 | 0 | 0.44167 | 3.927 | 4.3687 | 0.47124 | 3.8974 | 10.79% | 1315.9078 | 301.2156 | 71.9579 | 0
76 | 1.52 | 0 | 0.44167 | 3.927 | 4.3687 | 0.47124 | 3.8974 | 10.79% | 1315.9078 | 301.2156 | 71.9579 | 0
77 | 1.54 | 0 | 0.44167 | 3.927 | 4.3687 | 0.47124 | 3.8974 | 10.79% | 1315.9078 | 301.2156 | 71.9579 | 0
78 | 1.56 | 0 | 0.44167 | 3.927 | 4.3687 | 0.47124 | 3.8974 | 10.79% | 1315.9078 | 301.2156 | 71.9579 | 0
79 | 1.58 | 0 | 0.44167 | 3.927 | 4.3687 | 0.47124 | 3.8974 | 10.79% | 1315.9078 | 301.2156 | 71.9579 | 0
80 | 1.6 | 0 | 0.44167 | 3.927 | 4.3687 | 0.47124 | 3.8974 | 10.79% | 1315.9078 | 301.2156 | 71.9579 | 0
81 | 1.62 | 0 | 0.44167 | 3.927 | 4.3687 | 0.47124 | 3.8974 | 10.79% | 1315.9078 | 301.2156 | 71.9579 | 0
82 | 1.64 | 0 | 0.44167 | 3.927 | 4.3687 | 0.47124 | 3.8974 | 10.79% | 1315.9078 | 301.2156 | 71.9579 | 0
83 | 1.66 | 0 | 0.44167 | 3.927 | 4.3687 | 0.47124 | 3.8974 | 10.79% | 1315.9078 | 301.2156 | 71.9579 | 0
84 | 1.68 | 0 | 0.44167 | 3.927 | 4.3687 | 0.47124 | 3.8974 | 10.79% | 1315.9078 | 301.2156 | 71.9579 | 0
85 | 1.7 | 0 | 0.44167 | 3.927 | 4.3687 | 0.47124 | 3.8974 | 10.79% | 1315.9078 | 301.2156 | 71.9579 | 0
86 | 1.72 | 0 | 0.44167 | 3.927 | 4.3687 | 0.47124 | 3.8974 | 10.79% | 1315.9078 | 301.2156 | 71.9579 | 0
87 | 1.74 | 0 | 0.44167 | 3.927 | 4.3687 | 0.47124 | 3.8974 | 10.79% | 1315.9078 | 301.2156 | 71.9579 | 0
88 | 1.76 | 0 | 0.44167 | 3.927 | 4.3687 | 0.47124 | 3.8974 | 10.79% | 1315.9078 | 301.2156 | 71.9579 | 0
89 | 1.78 | 0 | 0.44167 | 3.927 | 4.3687 | 0.47124 | 3.8974 | 10.79% | 1315.9078 | 301.2156 | 71.9579 | 0
90 | 1.8 | 0 | 0.44167 | 3.927 | 4.3687 | 0.47124 | 3.8974 | 10.79% | 1315.9078 | 301.2156 | 71.9579 | 0
91 | 1.82 | 0 | 0.44167 | 3.927 | 4.3687 | 0.47124 | 3.8974 | 10.79% | 1315.9078 | 301.2156 | 71.9579 | 0
92 | 1.84 | 0 | 0.44167 | 3.927 | 4.3687 | 0.47124 | 3.8974 | 10.79% | 1315.9078 | 301.2156 | 71.9579 | 0
93 | 1.86 | 0 | 0.44167 | 3.927 | 4.3687 | 0.47124 | 3.8974 | 10.79% | 1315.9078 | 301.2156 | 71.9579 | 0
94 | 1.88 | 0 | 0.44167 | 3.927 | 4.3687 | 0.47124 | 3.8974 | 10.79% | 1315.9078 | 301.2156 | 71.9579 | 0
95 | 1.9 | 0 | 0.44167 | 3.927 | 4.3687 | 0.47124 | 3.8974 | 10.79% | 1315.9078 | 301.2156 | 71.9579 | 0
96 | 1.92 | 0 | 0.44167 | 3.927 | 4.3687 | 0.47124 | 3.8974 | 10.79% | 1315.9078 | 301.2156 | 71.9579 | 0
97 | 1.94 | 0 | 0.44167 | 3.927 | 4.3687 | 0.47124 | 3.8974 | 10.79% | 1315.9078 | 301.2156 | 71.9579 | 0
98 | 1.96 | 0 | 0.44167 | 3.927 | 4.3687 | 0.47124 | 3.8974 | 10.79% | 1315.9078 | 301.2156 | 71.9579 | 0
99 | 1.98 | 0 | 0.44167 | 3.927 | 4.3687 | 0.47124 | 3.8974 | 10.79% | 1315.9078 | 301.2156 | 71.9579 | 0
100 | 2 | 0 | 0.44167 | 3.927 | 4.3687 | 0.47124 | 3.8974 | 10.79% | 1315.9078 | 301.2156 | 71.9579 | 0
Column formula documentation (full derivations on '6 Documentation'):
Steam added: IF this node's interval contains the injection position, the whole steam flow is added, else 0.
Cumulative steam: running total. Total mass flow: milk feed + cumulative steam (steady state, no accumulation).
Solids mass flow: constant (solids inert). Solids concentration: solids flow / total flow.
Enthalpy flow: previous + steam added x saturated vapour enthalpy (adiabatic). Datum: liquid at 0 degC.
Specific enthalpy = enthalpy flow / total flow; Temperature = specific enthalpy / c_p (milk as water, constant c_p).
Energy balance check restates the node balance — must be 0 at every node.

## 4 Results
RESULTS SUMMARY
OUTLET CONDITIONS
Quantity | Value | Unit | Basis / equation
Outlet temperature | 71.9579 | C | Temperature at the last node
Temperature rise (outlet - inlet) | 65.9579 | C | Sensible heating achieved by steam condensation.
Outlet total mass flow | 4.3687 | kg/s | Milk feed + condensed steam.
Outlet total mass flow | 15727.1669 | kg/h
Outlet solids concentration | 10.79% | kg/kg
Outlet milk velocity = flow / (density x area) | 2.2249 | m/s
Steam nozzle velocity = steam flow x v_g / nozzle area | 7099.0744 | m/s
STEAM / WATER ADDED
Quantity | Value | Unit | Basis / equation
Total steam condensed | 0.44167 | kg/s
Total steam condensed | 1590 | kg/h
WATER REMOVAL REQUIRED (EVAPORATION DUTY)
Quantity | Value | Unit | Basis / equation
Water to evaporate = outlet flow - flow after evaporation | 1590 | kg/h | With target = inlet solids this equals exactly the steam condensed (whole-model check).
Water to evaporate | 0.44167 | kg/s | SI units.
ENERGY
Quantity | Value | Unit | Basis / equation
Enthalpy flow at inlet | 98.6303 | kW | Milk flow x c_p x inlet temperature (datum 0 degC).
Enthalpy flow at outlet | 1315.9078 | kW | Last node of the energy balance.
Enthalpy added by steam = steam flow x h_g | 1217.2775 | kW | Total enthalpy carried in by the steam.
Heat transferred to milk = steam flow x (h_g - c_p x outlet T) | 1084.2406 | kW | Latent heat + condensate sensible heat down to the outlet temperature.
latent = steam flow x h_fg | 921.14 | kW | Latent contribution.
FLOW REGIME & NOZZLE DIAGNOSTICS
Flow regime (Reynolds number)
Quantity | Value | Unit | Basis / equation
Water dynamic viscosity at inlet temperature | 0.0014573 | Pa.s | Vogel correlation for water, valid 0-100 degC. Milk treated as water.
Water dynamic viscosity at outlet temperature | 0.00038984 | Pa.s | Same correlation at the outlet temperature.
Reynolds number at inlet (cold) | 68619.9917 | - | Re = rho x velocity x diameter / viscosity.
Reynolds number at outlet (hot) | 285368.4919 | - | Outlet velocity and viscosity; Re is highest here.
Flow regime at inlet | Turbulent | - | Re<2300 laminar; 2300-4000 transitional; >4000 turbulent.
Flow regime at outlet | Turbulent | - | Same thresholds at the hot end.
Choked steam velocity and nozzle limit
Quantity | Value | Unit | Basis / equation
Isentropic exponent of dry saturated steam, k | 1.135 | - | k = 1.135 for dry saturated steam (Eastop & McConkey); same as the cross-sectional model.
Saturated vapour density at supply, rho0 = 1/v_g | 3.1686 | kg/m3 | Real steam density from the IAPWS-IF97 table (replaces the ideal-gas R.T0).
Stagnation temperature, T0 | 431.98 | K | Steam saturation temperature at supply pressure, in kelvin.
Choked (sonic) velocity at the throat, a* | 448.7021 | m/s | a* = sqrt[ k p0/rho0 x 2/(k+1) ], the throat sound speed (same form as the cross-sectional model).
Superficial velocity the demand would need at the nozzle | 7099.0744 | m/s | Mass flow x v_g / nozzle area. Above V* => the nozzle chokes.
Supply pressure, p0 | 600000 | Pa | Absolute supply pressure in SI units.
Choked mass flux, G = C_d x rho* x a* | 744.9165 | kg/(m2.s) | G = C_d x sqrt[ k p0 rho0 (2/(k+1))^((k+1)/(k-1)) ], identical to the cross-sectional model.
Choked (MAXIMUM) steam flow the nozzle can pass | 52.655 | kg/h | G x nozzle area. Ceiling on steam through one orifice of this bore at this pressure.
Steam flow DEMANDED (model input) | 1590 | kg/h | Flow the energy balance assumes is delivered.
Can the nozzle pass the demand? | CHOKED | - | Choked max vs demanded flow.
Fraction of demand actually deliverable | 3.312% | - | Below 1 means the milk is steam-starved.
Outlet temperature actually achievable if choke-limited | 8.4209 | degC | Mixed temperature using the choked flow instead of the demanded flow.
Bore needed to pass the demand at this pressure | 27.4757 | mm | Area = demand / G*, as a diameter.
Supply pressure needed to pass the demand at 5 mm | 181.1792 | bar(a) | Approx: choked flow scales with p0 (Napier).
HOW TO READ THIS: at 6 bar(a) a single 5 mm orifice chokes at about 53 kg/h, only 3% of the 1,590 kg/h duty, so the milk would reach only about 8 degC. A single 27.5 mm bore, or several orifices with the same total area, is needed (values above update with the inputs; this note does not).

## 5 Steam Sizing
STEAM DEMAND CALCULATOR (REVERSE PROBLEM)
TARGET
Target outlet milk temperature | 72 | degC
SIZING RESULTS
Quantity | Value | Unit | Basis / equation
Required steam flow | 0.44198 | kg/s | Closed-form energy balance
Required steam flow | 1591.1302 | kg/h | Copy this value to '1 Inputs' steam mass flow to run the full model at this duty.
Steam-to-milk ratio | 11.25% | kg/kg | Rule-of-thumb check: ~1% steam per ~6 K rise.
Resulting outlet mass flow | 15728.2971 | kg/h | Milk flow + required steam flow.
Resulting outlet solids concentration | 10.79% | kg/kg | Dilution at the sized steam rate.
Water to evaporate at this duty | 1591.1302 | kg/h | Outlet flow - solids flow / target solids; equals the required steam flow when target = inlet solids.
Nozzle velocity at required flow | 7104.1204 | m/s | Required flow x v_g / nozzle area. Compare against the sonic limit.
FEASIBILITY CHECKS
Quantity | Value | Unit | Basis / equation
Target above inlet temperature | OK | - | Steam injection can only heat.
Target below steam temperature | OK | - | A condensing injector can never heat the milk above the steam saturation temperature; approaching it demands rapidly increasing steam flow.
Nozzle below choking limit at required flow | CHOKED: enlarge the bore, add orifices or raise the pressure | - | Checks the required flow against the choked capacity of the nozzle on '4 Results'.

## 6 Documentation
MODEL DOCUMENTATION — EQUATIONS, ASSUMPTIONS, EXTENSION GUIDE
1. ASSUMPTIONS (each is required by at least one equation below)
One-dimensional plug flow, one value per node, uniform over each cross-section.
Steady state, no accumulation terms (d/dt = 0).
Milk treated thermodynamically as pure water — c_p, density of water; fats/proteins/solids ignored in the energy balance.
No pressure drop; constant pipe diameter; uniform velocity.
Adiabatic pipe — no heat-loss term.
Steam condenses immediately at the injection point with complete mixing — all steam enters one node.
Dry saturated steam at supply pressure — properties from the table on sheet 2.
Kinetic and potential energy neglected — enthalpy is the only energy carrier.
Milk solids inert and conserved — constant solids mass flow.
3. FEED SPECIFICATION BY VELOCITY
The rig sets the milk line velocity, so the feed is specified as a velocity (capped at 1 m/s by the rig) and converted to mass flow by
continuity for an incompressible liquid in a constant-area pipe: mass flow = density x area x velocity, area = pi x D^2/4.
The outlet velocity is slightly higher than the inlet because condensed steam adds mass (density held constant, A3/A4).
4. DISCRETISATION (finite difference marching scheme)
Pipe of length L divided into N equal intervals, dx = L/N, nodes i = 0..N; node 0 = inlet boundary condition. Steady-state and first-order
in x, so each node follows explicitly from the previous one — no iteration. The scheme is exact for step inputs, hence grid-independent for
this model; N matters once distributed phenomena (finite-rate condensation, heat loss, friction) are added.
5. GOVERNING EQUATIONS (node i; i-1 is the upstream node)
5.1 Mass: m_i = m_(i-1) + dm_s,i ; single-point injection: dm_s,i = full steam flow if the node interval contains the injection point.
5.2 Solids: solids flow = milk flow x inlet solids = constant ; concentration = solids flow / total flow ; water by difference.
5.3 Energy: H_i = H_(i-1) + dm_s,i x h_g (first law, open steady-flow system, adiabatic, KE/PE neglected).
h_i = H_i/m_i ; T_i = h_i/c_p (liquid sensible-heat model h = c_p x T, datum 0 degC).
This captures BOTH the latent heat h_fg and the sensible heat of the condensate cooling from saturation to the mixed
temperature, because h_g = h_f + h_fg and h_f ~ c_p x T_sat.
5.4 Evaporation duty: target solids x final flow = solids flow => final flow = solids flow / target ; water out = outlet - final.
With target = inlet solids, the water to evaporate equals exactly the steam condensed — a whole-model consistency check.
6. STEAM PROPERTY INTERPOLATION
Saturated properties vary smoothly with pressure, so LINEAR interpolation between adjacent table rows is standard and accurate (<0.1% over
0.5-1 bar steps): y(P) = y1 + f x (y2 - y1), f = (P - P1)/(P2 - P1), with P1 <= P < P2 the bracketing rows.
Worked example at P = 2.7 bar(a): bracketing rows 2.5 and 3.0 bar => f = (2.7-2.5)/(3.0-2.5) = 0.40.
T_sat = 127.44 + 0.40 x (133.55-127.44) = 129.88 degC ; h_g = 2716.9 + 0.40 x (2725.3-2716.9) = 2720.3 kJ/kg.
Sheet 2 performs this automatically for the model pressure AND provides a stand-alone calculator block for any other pressure (lab data).
7. STEAM DEMAND (REVERSE PROBLEM, SHEET 5)
Energy balance around the injector solved for the steam flow that yields a target outlet temperature:
milk x c_p x T_in + steam x h_g = (milk + steam) x c_p x T_tgt => steam = milk x c_p x (T_tgt - T_in)/(h_g - c_p x T_tgt).
Physical limit: the mixture can never exceed the steam saturation temperature, so T_tgt < T_sat is required; the demand grows rapidly as
T_tgt approaches T_sat. To sterilise at 138 degC the steam pressure itself must exceed Psat(138 degC) ~ 3.4 bar(a).
8. STEAM NOZZLE VELOCITY / CHOKING CHECK
Superficial vapour velocity through the injection nozzle: velocity = steam flow x v_g / nozzle area. A converging nozzle cannot pass vapour
faster than the local sonic velocity (about 450 m/s for dry saturated steam at 6 bar(a)): beyond that it CHOKES and the assumed steam flow is not
physically achievable regardless of upstream pressure margin. The check on sheets 1/4/5 flags this. Remedies: larger nozzle bore, higher
supply pressure (denser vapour, lower v_g), or lower steam demand (lower milk flow / lower target temperature).
9. THERMAL PROCESS VERIFICATION (INFORMATIONAL)
Holding time downstream of the injection point at plug flow: t = (length - injection position)/outlet velocity. Classification against
standard dairy criteria: Sterilised (UHT): >= 138 degC AND >= 2 s. Pasteurised (HTST): >= 72 degC AND >= 15 s.
Both thresholds are editable inputs. The check does not alter the model. Note: outlet temperatures above 100 degC also require the line to
be back-pressurised above Psat(T_out) to prevent flashing — satisfied automatically if line pressure = steam pressure and T_out < T_sat.
10. ENTHALPY DATUM
Liquid water at 0 degC (h = c_p x T). Steam-table enthalpies are referenced to the triple point (0.01 degC) — consistent to <0.1%.
11. VERIFICATION BUILT IN
- Sheet 3 last column: node-by-node energy closure (0 at every node).
- Sheet 4 closure checks: overall mass, energy, solids balances (~0).
- Sheet 2: h_g - (h_f + h_fg) consistency check.
- Sheet 1: validity checks (velocity cap, pressure range, injection position, target solids, nozzle choking).
- Sheet 5: feasibility checks on the sized steam demand.
12. HOW TO CHANGE THE NUMBER OF NODES
1) Set the node count on '1 Inputs' (node spacing updates automatically).
2) On sheet 3, select the last data row (currently row 123) and fill DOWN until Distance = pipe length (N+1 data rows).
3) Update the three chart series on sheet 6 and the outlet-row references on sheets 1 and 4 to the new last row.
13. EXTENSION GUIDE (designed-in modularity)
- Finite-rate condensation: replace the IF() in the steam-added column with a rate expression distributing the flow over several nodes.
- Heat loss: subtract U x pi x D x dx x (T_(i-1) - T_ambient)/1000 in the enthalpy-flow column, with U and T_ambient as new inputs.
- Pressure drop: add a pressure column marching P_i = P_(i-1) - f x (dx/D) x (rho u^2/2) and make steam properties local if needed.
- Real milk properties: replace the constant c_p with a composition-dependent correlation (e.g. Choi-Okos) per node.
14. REFERENCES
- Wagner, W. & Kretzschmar, H.-J., 'International Steam Tables: Properties of Water and Steam based on the Industrial Formulation IAPWS-IF97', 2nd ed., Springer, 2008 (saturated steam table incl. v_g).
- Cengel, Y.A. & Boles, M.A., 'Thermodynamics: An Engineering Approach' (steady-flow energy equation; choked nozzle flow).
- Standard dairy processing criteria for HTST pasteurisation (72 degC/15 s) and UHT sterilisation (>=138 degC/2 s).